## Sheet1
Ambient_Air_Temp | Ambient_Press | Charge_Pressure_mptr | ECM_Run_Speed | Engine_Speed_Flow | Exhaust_Flow | Pedal_pos | Engine_mode | Key_Off_Count | Eng_torque | P_SFP_tr | Press_ur_Pump | Temp_OC_in | Temp_OC_out | Temp_DPF_out | Temp_DP_V_AIM_tr_C_urea_tank | V_ATM_f_g_HC_fb | V_ATM_f_V_DPF_bk_Total | nox_in_ppm | NOx_out_ppm | Press_DP | Temp_SC | V_SCR_A | TR_DEF_inj_Rate | Temp_SC_R_bed | V_SCR_A_NR_Fdbk | V_SCR_Ct_NH3_Slip_Detected | V_SFP_Ct_L_Soot | V_SFP_L_Soot_Load | GP_V_USM_dPM | F_V_USM_gdpM | Veh_speed_gfdbK | NOX_CE
99.9182 | 19.8893 | 165 | 3894421.0876 | 1673.1401 | 116.7954 | 18.3611 | 11 | 170 | 454.4158 | 70.8248 | 2.6918 | 275.444 | 266.0757 | 255.4025 | 21.0922 | 0 | 0.16824 | 288.6927 | 13.9155 | 3.9123 | 228.9679 | 232.3005 | 0.05579 | 231.6257 | 1.304 | 0 | 95.6127 | 1.9292 | 0.056902 | 0.12979 | 70.6498 | 94.4912
99.8175 | 19.9953 | 160 | 3911721.0918 | 1615.5433 | 110.5991 | 23.0377 | 11 | 171 | 461.1053 | 70.8403 | 0.70465 | 268.7766 | 265.5981 | 252.5111 | 21.2946 | 0 | 0.1641 | 281.8727 | 13.8619 | 3.605 | 226.3977 | 231.4363 | 0.055018 | 228.5896 | 0.69506 | 0 | 97.7901 | 1.9017 | 0.05394 | 0.064537 | 68.6562 | 94.9239
99.7249 | 19.6284 | 163 | 3860325.4176 | 1636.7589 | 113.2965 | 20.7558 | 11 | 173 | 438.9549 | 70.7939 | 2.2023 | 274.3678 | 264.8258 | 252.672 | 21.1297 | 0 | 0.1648 | 283.047 | 14.0354 | 3.7457 | 224.9459 | 235.3947 | 0.054272 | 230.1271 | 0.68671 | 0 | 97.3711 | 1.9187 | 0.054843 | 0.064815 | 70.2248 | 94.1095
99.7662 | 19.6709 | 159 | 3875566.4856 | 1623.6412 | 110.5668 | 23.3701 | 11 | 171 | 468.112 | 70.8679 | 0.70476 | 271.6301 | 266.364 | 252.4327 | 21.3784 | 0 | 0.1643 | 280.4025 | 13.9425 | 3.6418 | 227.0861 | 234.8122 | 0.055312 | 230.7403 | 0.69173 | 0 | 97.3686 | 1.9328 | 0.054442 | 0.06487 | 69.7519 | 94.5504
99.9227 | 19.9689 | 161 | 3914467.2882 | 1613.8178 | 112.5367 | 22.9995 | 11 | 173 | 462.1967 | 70.9291 | 0.70217 | 268.4492 | 266.5241 | 250.4666 | 21.1277 | 0 | 0.16377 | 285.2903 | 13.9558 | 3.6404 | 226.1188 | 234.2137 | 0.055348 | 228.9018 | 0.70176 | 0 | 96.1683 | 1.9153 | 0.054194 | 0.065582 | 69.6484 | 95.3305
100.6978 | 19.921 | 162 | 3891079.8619 | 1629.4996 | 113.274 | 20.8297 | 11 | 172 | 442.3157 | 71.5787 | 2.1872 | 271.6742 | 266.5671 | 255.0266 | 21.3123 | 0 | 0.16525 | 282.7511 | 13.8784 | 3.7668 | 224.7125 | 233.6619 | 0.054453 | 229.7148 | 0.69492 | 0 | 95.849 | 1.9388 | 0.05455 | 0.065274 | 70.3104 | 95.3566
99.3739 | 19.8298 | 161 | 3886861.9632 | 1631.0215 | 113.913 | 20.6059 | 11 | 172 | 436.4583 | 70.6495 | 2.1806 | 273.197 | 265.2724 | 253.5742 | 21.4084 | 0 | 0.16464 | 279.397 | 14.1254 | 3.7098 | 229.0165 | 235.0692 | 0.05473 | 229.965 | 0.6849 | 0 | 96.4941 | 1.9227 | 0.053995 | 0.065213 | 70.2299 | 95.1036
99.4386 | 19.7588 | 161 | 3898657.1076 | 1620.2806 | 111.785 | 23.324 | 11 | 173 | 464.302 | 71.3216 | 0.70171 | 270.8596 | 266.8211 | 253.0711 | 21.4629 | 0 | 0.16323 | 280.3681 | 13.9581 | 3.5979 | 226.2435 | 231.3794 | 0.055996 | 231.1259 | 0.69683 | 0 | 96.7321 | 1.9307 | 0.054207 | 0.065295 | 68.9222 | 94.1951
100.0542 | 19.7982 | 160 | 3872819.3369 | 1612.3334 | 111.7658 | 22.9791 | 11 | 174 | 464.9758 | 70.3014 | 0.69374 | 268.2931 | 266.5787 | 250.6829 | 21.1063 | 0 | 0.16412 | 285.3384 | 14.0294 | 3.6158 | 226.1526 | 233.7498 | 0.055125 | 229.3784 | 0.69706 | 0 | 96.3604 | 1.9057 | 0.054245 | 0.065049 | 69.1009 | 94.7808
99.4131 | 19.9803 | 157 | 3867884.859 | 1673.9327 | 114.1563 | 12.0913 | 11 | 172 | 334.1252 | 70.7607 | 9.299 | 273.2738 | 263.044 | 254.198 | 21.3206 | 0 | 0.17051 | 279.1366 | 17.1352 | 3.8621 | 230.3955 | 233.255 | 0.056346 | 233.6936 | 0.67442 | 0 | 96.2297 | 1.9175 | 0.05513 | 0.065264 | 70.3962 | 94.3228
99.5333 | 19.9046 | 160 | 3897499.4719 | 1632.1409 | 111.0359 | 23.165 | 11 | 171 | 464.8685 | 71.37 | 0.70508 | 272.0572 | 262.781 | 250.906 | 21.1198 | 0 | 0.16224 | 282.6613 | 13.9318 | 3.6294 | 227.9611 | 232.3622 | 0.055545 | 229.1774 | 0.69003 | 0 | 96.731 | 1.9063 | 0.054578 | 0.064996 | 68.7942 | 94.3594
99.0794 | 19.8906 | 163 | 3878424.6486 | 1645.6301 | 114.0341 | 20.8202 | 11 | 173 | 434.1617 | 70.6932 | 2.2189 | 274.0296 | 263.5637 | 252.1233 | 21.2792 | 0 | 0.16479 | 281.8225 | 13.8841 | 3.7282 | 227.1419 | 235.1075 | 0.054329 | 230.5184 | 0.69488 | 0 | 95.636 | 1.9184 | 0.054552 | 0.065596 | 70.1545 | 95.6031
100.5975 | 19.9712 | 163 | 3847102.49 | 1657.7878 | 117.9582 | 18.2772 | 11 | 171 | 456.1259 | 71.1382 | 2.6753 | 272.2422 | 265.2636 | 251.9872 | 21.1675 | 0 | 0.16765 | 286.802 | 14.1356 | 3.8979 | 225.6709 | 234.6821 | 0.055755 | 233.2337 | 1.3132 | 0 | 96.4015 | 1.9257 | 0.057414 | 0.13128 | 69.7746 | 96.009
100.5345 | 19.915 | 164 | 3861953.429 | 1642.2253 | 114.0695 | 20.8394 | 11 | 172 | 435.4216 | 70.6968 | 2.204 | 272.6448 | 263.9718 | 253.1698 | 21.2841 | 0 | 0.16607 | 283.3174 | 13.8802 | 3.7649 | 227.6836 | 232.0216 | 0.054276 | 229.3224 | 0.68771 | 0 | 97.4339 | 1.9322 | 0.054684 | 0.064732 | 70.5181 | 94.2609
99.5094 | 19.9891 | 163 | 3856672.5559 | 1628.9785 | 113.3243 | 20.7458 | 11 | 173 | 440.3376 | 71.3681 | 2.219 | 270.7397 | 264.6654 | 255.0931 | 21.1306 | 0 | 0.16672 | 279.6831 | 14.013 | 3.7228 | 227.2742 | 234.0599 | 0.054338 | 231.3727 | 0.68956 | 0 | 96.8572 | 1.9275 | 0.053984 | 0.064682 | 70.5135 | 95.51
100.399 | 19.8155 | 162 | 3848495.5775 | 1633.314 | 111.3592 | 23.0858 | 11 | 174 | 461.8782 | 70.7027 | 0.6998 | 269.3325 | 267.0479 | 251.4303 | 21.2295 | 0 | 0.16389 | 282.4356 | 14.0078 | 3.6072 | 225.9432 | 231.7281 | 0.055982 | 231.4075 | 0.69652 | 0 | 97.3536 | 1.9384 | 0.054221 | 0.065535 | 68.5237 | 96.003
99.7736 | 19.9544 | 161 | 3846667.3976 | 1642.7218 | 110.6332 | 23.1597 | 11 | 174 | 461.4822 | 70.5852 | 0.70248 | 267.4141 | 264.4572 | 251.7756 | 21.2786 | 0 | 0.16266 | 283.6194 | 13.9667 | 3.6312 | 224.3628 | 231.7735 | 0.055379 | 230.5178 | 0.70257 | 0 | 96.4728 | 1.9193 | 0.054235 | 0.06483 | 69.3651 | 95.3458
100.6674 | 19.7735 | 158 | 3850101.2893 | 1634.9944 | 112.7687 | 23.4104 | 11 | 171 | 465.878 | 70.5779 | 0.69852 | 267.6681 | 266.8903 | 254.4392 | 21.2595 | 0 | 0.16348 | 283.3589 | 14.022 | 3.5938 | 224.1301 | 233.32 | 0.055258 | 228.7945 | 0.69835 | 0 | 97.2484 | 1.9014 | 0.054119 | 0.065326 | 68.7967 | 95.7212
100.0392 | 19.7714 | 163 | 3879034.1125 | 1639.2338 | 114.8207 | 20.8848 | 11 | 171 | 436.5583 | 70.9735 | 2.216 | 270.2924 | 262.7758 | 252.7898 | 21.2359 | 0 | 0.16391 | 280.2427 | 13.8615 | 3.6973 | 226.9191 | 233.116 | 0.054099 | 229.2542 | 0.6858 | 0 | 96.3226 | 1.921 | 0.054331 | 0.065301 | 70.6693 | 94.7617
100.3055 | 19.9191 | 160 | 3844869.6037 | 1626.33 | 112.2909 | 23.0037 | 11 | 170 | 466.4218 | 70.3548 | 0.697 | 270.8043 | 265.8669 | 252.5497 | 21.1944 | 0 | 0.16426 | 285.4963 | 13.9166 | 3.6332 | 227.5233 | 234.1567 | 0.055279 | 227.4659 | 0.68949 | 0 | 96.3316 | 1.91 | 0.054555 | 0.064982 | 69.8306 | 95.4541
99.8396 | 19.8943 | 165 | 3898332.7909 | 1669.8532 | 117.7018 | 18.8565 | 11 | 170 | 427.8461 | 71.211 | 21.6202 | 271.9296 | 263.8995 | 255.8274 | 21.1739 | 0 | 0.17195 | 284.1401 | 15.0527 | 3.9785 | 227.097 | 234.9431 | 0.091648 | 233.3656 | 0.6633 | 0 | 95.5359 | 1.9327 | 0.056872 | 0.064483 | 70.7423 | 94.3922
99.5524 | 19.6346 | 164 | 3867694.4141 | 1653.3425 | 117.9316 | 18.5147 | 11 | 172 | 458.9252 | 71.1259 | 2.692 | 273.5807 | 263.3204 | 252.5516 | 21.3807 | 0 | 0.16959 | 289.0339 | 13.9661 | 3.9094 | 226.1039 | 233.3732 | 0.056307 | 230.6293 | 1.3114 | 0 | 97.1208 | 1.9252 | 0.057099 | 0.12968 | 69.7416 | 94.9994
99.9627 | 19.9187 | 160 | 3846526.0849 | 1636.7449 | 111.8378 | 23.0986 | 11 | 172 | 464.8694 | 70.7573 | 0.69417 | 268.2692 | 263.3824 | 253.8801 | 21.3548 | 0 | 0.1635 | 283.4385 | 14.0086 | 3.5937 | 226.8423 | 235.2646 | 0.055767 | 230.0396 | 0.69777 | 0 | 96.3338 | 1.9377 | 0.053938 | 0.064634 | 69.3614 | 94.2743
100.2013 | 19.9404 | 160 | 3903740.3064 | 1619.4997 | 111.5704 | 23.1372 | 11 | 172 | 464.2779 | 70.688 | 0.69312 | 268.2277 | 262.9626 | 253.8341 | 21.3854 | 0 | 0.16537 | 281.5953 | 14.1109 | 3.5803 | 225.6068 | 231.532 | 0.055159 | 227.3773 | 0.69271 | 0 | 96.017 | 1.9046 | 0.05396 | 0.065674 | 68.7477 | 94.6326
100.4151 | 19.9422 | 159 | 3871241.8321 | 1631.3282 | 111.5042 | 23.3795 | 11 | 174 | 468.0725 | 70.3335 | 0.69492 | 272.5347 | 264.3008 | 251.1743 | 21.1494 | 0 | 0.16391 | 285.7003 | 14.0186 | 3.5914 | 225.1158 | 233.9897 | 0.055183 | 229.7285 | 0.68924 | 0 | 97.3806 | 1.9343 | 0.053658 | 0.065072 | 68.7255 | 95.7215
99.7954 | 19.6235 | 163 | 3847824.2546 | 1664.8342 | 117.9752 | 18.2636 | 11 | 171 | 455.6683 | 70.3529 | 2.6897 | 273.5982 | 263.6017 | 252.2068 | 21.387 | 0 | 0.16758 | 288.2988 | 14.1315 | 3.8939 | 226.713 | 234.5473 | 0.055908 | 229.8223 | 1.3204 | 0 | 96.3397 | 1.9444 | 0.056757 | 0.13115 | 70.2725 | 94.8363
99.9093 | 19.6362 | 165 | 3841383.2611 | 1664.7884 | 117.4164 | 18.2284 | 11 | 173 | 452.0803 | 70.2289 | 2.724 | 272.2273 | 264.4363 | 255.3035 | 21.3695 | 0 | 0.16863 | 287.5637 | 14.0464 | 3.8729 | 225.6311 | 234.1789 | 0.055898 | 231.5937 | 1.3117 | 0 | 95.3078 | 1.9331 | 0.057381 | 0.12985 | 70.296 | 94.5734
99.7347 | 19.9216 | 159 | 3907043.4997 | 1615.4415 | 110.8183 | 23.1324 | 11 | 171 | 466.5526 | 71.1044 | 0.69986 | 269.4855 | 263.9602 | 253.9595 | 21.1735 | 0 | 0.16261 | 282.5974 | 14.0208 | 3.6363 | 224.9798 | 232.5688 | 0.055655 | 228.1994 | 0.70188 | 0 | 97.6828 | 1.9075 | 0.053832 | 0.064677 | 69.1142 | 94.3117
100.7983 | 19.8447 | 165 | 3853007.7653 | 1675.4849 | 119.1588 | 18.797 | 11 | 173 | 434.039 | 71.3046 | 21.4425 | 271.8983 | 263.1348 | 254.0654 | 21.3017 | 0 | 0.17229 | 282.3936 | 15.0093 | 3.9973 | 228.0893 | 235.7099 | 0.0918 | 230.6419 | 0.65519 | 0 | 95.4134 | 1.9327 | 0.056042 | 0.06471 | 69.7883 | 94.8615
99.5788 | 19.985 | 161 | 3872231.5291 | 1620.1261 | 111.1314 | 23.1922 | 11 | 173 | 461.6763 | 70.8391 | 0.70314 | 267.9674 | 264.8539 | 251.9962 | 21.2182 | 0 | 0.16369 | 282.1706 | 14.0894 | 3.6261 | 226.8264 | 231.3515 | 0.055524 | 227.8712 | 0.69038 | 0 | 97.5534 | 1.9023 | 0.054371 | 0.065431 | 69.8179 | 95.8581
100.1918 | 19.6427 | 165 | 3852103.0885 | 1672.3842 | 117.8655 | 18.8868 | 11 | 173 | 432.1389 | 70.4512 | 21.4729 | 271.1466 | 263.2306 | 252.4306 | 21.1087 | 0 | 0.17133 | 281.9613 | 15 | 3.9637 | 226.7422 | 236.2574 | 0.092369 | 233.3035 | 0.66478 | 0 | 95.2267 | 1.9238 | 0.056393 | 0.064976 | 69.709 | 93.7564
100.3983 | 19.856 | 159 | 3887874.8169 | 1639.802 | 112.3247 | 22.9791 | 11 | 173 | 462.0669 | 70.4438 | 0.69323 | 272.4653 | 267.1744 | 253.4272 | 21.3072 | 0 | 0.16318 | 285.1101 | 14.1278 | 3.5774 | 224.3388 | 231.9408 | 0.055899 | 231.1963 | 0.70253 | 0 | 96.7581 | 1.9083 | 0.054333 | 0.064445 | 69.6113 | 95.5462
100.9351 | 19.7447 | 158 | 3896849.2491 | 1667.8851 | 113.3406 | 12.0589 | 11 | 170 | 335.0876 | 70.6369 | 9.3147 | 270.9725 | 262.9836 | 257.5634 | 21.167 | 0 | 0.16871 | 279.1228 | 16.999 | 3.8174 | 226.803 | 234.1036 | 0.056625 | 230.8968 | 0.68608 | 0 | 95.2815 | 1.9392 | 0.054612 | 0.06497 | 71.5012 | 94.2445
99.2185 | 20.0454 | 157 | 3864366.5614 | 1669.4426 | 113.2016 | 11.9368 | 11 | 172 | 336.8465 | 70.7783 | 9.3552 | 272.3458 | 267.35 | 254.4459 | 21.1988 | 0 | 0.17019 | 276.5206 | 17.0603 | 3.8028 | 227.8411 | 233.6838 | 0.05614 | 233.4558 | 0.6802 | 0 | 95.1043 | 1.9294 | 0.055142 | 0.064467 | 71.3694 | 93.42
100.0985 | 19.7363 | 163 | 3892606.8747 | 1655.6797 | 117.7802 | 18.4705 | 11 | 172 | 455.4441 | 71.0841 | 2.7213 | 273.4541 | 263.5939 | 252.3596 | 21.1505 | 0 | 0.16985 | 290.416 | 14.1193 | 3.8984 | 226.4172 | 234.529 | 0.056296 | 229.9305 | 1.3248 | 0 | 95.7564 | 1.947 | 0.056655 | 0.13019 | 70.1575 | 95.9704
99.9127 | 19.6614 | 160 | 3899562.3661 | 1631.3504 | 111.4128 | 22.9846 | 11 | 173 | 460.4109 | 71.1864 | 0.70314 | 270.0478 | 263.7729 | 252.9083 | 21.1371 | 0 | 0.16449 | 283.921 | 14.0818 | 3.5834 | 227.436 | 232.7029 | 0.055865 | 227.7087 | 0.69486 | 0 | 96.5635 | 1.9272 | 0.054323 | 0.065608 | 69.6512 | 95.5463
99.1143 | 19.9136 | 156 | 3867591.5083 | 1679.9092 | 114.4893 | 11.9881 | 11 | 173 | 332.0458 | 71.3123 | 9.3653 | 274.5319 | 265.5391 | 255.255 | 21.2477 | 0 | 0.17023 | 278.618 | 17.081 | 3.8652 | 226.8402 | 234.5406 | 0.056376 | 232.5493 | 0.68392 | 0 | 95.3286 | 1.9158 | 0.054316 | 0.065548 | 71.225 | 94.327
99.9761 | 19.8066 | 159 | 3910277.5716 | 1673.5571 | 113.7442 | 12.1094 | 11 | 173 | 334.9021 | 70.7242 | 9.384 | 272.5491 | 267.2343 | 257.8388 | 21.1768 | 0 | 0.1715 | 278.7818 | 17.1 | 3.8181 | 229.6752 | 236.6914 | 0.056612 | 233.0122 | 0.67506 | 0 | 95.1534 | 1.9206 | 0.055138 | 0.06519 | 71.3459 | 93.7089
99.3292 | 19.6535 | 167 | 3876648.1266 | 1673.7757 | 119.7783 | 18.7422 | 11 | 173 | 430.1299 | 70.8431 | 21.6449 | 271.687 | 262.286 | 252.6336 | 21.399 | 0 | 0.17021 | 283.2847 | 15.0165 | 3.9925 | 229.5064 | 233.7174 | 0.090984 | 232.164 | 0.65741 | 0 | 95.7509 | 1.941 | 0.056654 | 0.065382 | 70.0696 | 95.0793
100.5967 | 19.8191 | 166 | 3869547.4041 | 1668.8436 | 118.634 | 18.3602 | 11 | 172 | 455.2817 | 70.9991 | 2.7111 | 272.7111 | 265.246 | 255.0419 | 21.3053 | 0 | 0.16916 | 286.1613 | 13.896 | 3.9169 | 226.0417 | 234.4584 | 0.055857 | 232.5876 | 1.3075 | 0 | 96.1142 | 1.9137 | 0.057081 | 0.13073 | 70.3391 | 94.4711
100.0859 | 19.8779 | 164 | 3874475.0342 | 1657.6406 | 118.7156 | 18.3507 | 11 | 172 | 459.2058 | 71.5662 | 2.6809 | 275.1966 | 262.8178 | 253.4129 | 21.3761 | 0 | 0.17013 | 290.9304 | 14.1074 | 3.9079 | 228.2894 | 235.0794 | 0.056842 | 230.5948 | 1.3216 | 0 | 97.1664 | 1.9458 | 0.056372 | 0.1313 | 71.1237 | 94.9445
100.7241 | 19.9601 | 163 | 3911249.1824 | 1647.61 | 114.6227 | 20.934 | 11 | 171 | 438.5392 | 71.3967 | 2.1931 | 272.7935 | 267.149 | 255.0903 | 21.4343 | 0 | 0.16462 | 282.9604 | 14.1146 | 3.6984 | 227.6313 | 232.7385 | 0.053986 | 232.1772 | 0.69294 | 0 | 95.7677 | 1.9228 | 0.054003 | 0.064996 | 70.6205 | 95.2472
99.5461 | 19.9893 | 166 | 3856660.4205 | 1660.1911 | 118.6951 | 18.8262 | 11 | 171 | 432.4957 | 70.6741 | 21.409 | 275.3197 | 266.9556 | 256.3482 | 21.2362 | 0 | 0.17003 | 281.7563 | 15.1407 | 3.9751 | 227.8917 | 234.6907 | 0.091898 | 232.867 | 0.65929 | 0 | 95.9046 | 1.9299 | 0.056149 | 0.065067 | 70.5875 | 94.5787
100.6085 | 20.04 | 159 | 3878844.6329 | 1670.7231 | 113.5458 | 11.9748 | 11 | 171 | 334.9311 | 71.2068 | 9.3278 | 270.5664 | 264.4912 | 257.8104 | 21.3519 | 0 | 0.17021 | 276.6822 | 17.1234 | 3.8287 | 229.8895 | 236.6011 | 0.057112 | 234.1848 | 0.67644 | 0 | 95.5308 | 1.916 | 0.05499 | 0.065479 | 70.4404 | 93.2752
99.0333 | 19.8193 | 163 | 3907420.4153 | 1667.9292 | 116.8553 | 18.552 | 11 | 171 | 451.5262 | 70.7236 | 2.6937 | 271.1123 | 265.3156 | 256.244 | 21.444 | 0 | 0.17058 | 288.2519 | 14.0097 | 3.9156 | 229.8051 | 233.0184 | 0.056588 | 229.5901 | 1.3089 | 0 | 96.8128 | 1.926 | 0.056647 | 0.13077 | 70.2414 | 94.2847
99.0048 | 19.7732 | 163 | 3843658.1471 | 1665.7744 | 118.3403 | 18.3356 | 11 | 172 | 455.1351 | 70.3248 | 2.7023 | 274.4183 | 262.2094 | 254.077 | 21.3501 | 0 | 0.1676 | 286.3884 | 14.0723 | 3.8525 | 227.5266 | 235.0153 | 0.055829 | 228.8387 | 1.2995 | 0 | 95.8695 | 1.9265 | 0.056529 | 0.12985 | 70.2735 | 94.701
99.9463 | 19.9506 | 159 | 3902042.4895 | 1627.6654 | 110.7684 | 23.3967 | 11 | 174 | 466.1353 | 71.6146 | 0.7008 | 268.7757 | 263.5387 | 254.5843 | 21.2217 | 0 | 0.16543 | 283.1144 | 14.136 | 3.6274 | 226.673 | 233.6859 | 0.055995 | 229.4059 | 0.69583 | 0 | 96.5255 | 1.9199 | 0.053872 | 0.065312 | 69.1712 | 94.5603
99.3896 | 19.9739 | 160 | 3859450.7495 | 1641.7367 | 111.7224 | 23.3655 | 11 | 171 | 465.614 | 71.4194 | 0.70396 | 267.2734 | 266.7554 | 251.5177 | 21.2241 | 0 | 0.16326 | 285.4556 | 13.8768 | 3.5834 | 225.5662 | 233.9252 | 0.055708 | 230.7121 | 0.69332 | 0 | 96.1178 | 1.9144 | 0.054334 | 0.065073 | 68.8359 | 95.3147
99.4341 | 19.7535 | 167 | 3896578.2539 | 1675.1159 | 118.6196 | 18.7545 | 11 | 172 | 433.8669 | 71.5054 | 21.4289 | 273.5335 | 266.3987 | 252.4242 | 21.1769 | 0 | 0.16933 | 280.7253 | 14.9337 | 3.9851 | 227.9427 | 236.536 | 0.092762 | 230.1128 | 0.66565 | 0 | 97.0025 | 1.9288 | 0.056258 | 0.065136 | 70.0019 | 95.3144
99.4459 | 19.6988 | 160 | 3872767.925 | 1616.6872 | 111.173 | 23.069 | 11 | 172 | 465.1352 | 70.7356 | 0.69795 | 271.1679 | 265.7306 | 254.9707 | 21.2794 | 0 | 0.16232 | 283.728 | 14.0353 | 3.5993 | 226.1689 | 233.1986 | 0.055668 | 230.3733 | 0.69503 | 0 | 96.9253 | 1.9278 | 0.05444 | 0.064764 | 69.8632 | 95.3894
100.9537 | 19.9407 | 157 | 3856135.5898 | 1661.488 | 115.144 | 12.0323 | 11 | 171 | 335.9228 | 70.6934 | 9.2211 | 273.1951 | 263.0553 | 257.3406 | 21.1572 | 0 | 0.16936 | 280.0101 | 16.8761 | 3.8032 | 227.1708 | 236.3991 | 0.05709 | 234.2157 | 0.68356 | 0 | 96.6554 | 1.9165 | 0.054863 | 0.064593 | 70.6428 | 94.4296
100.0279 | 19.8064 | 158 | 3839719.9144 | 1650.2093 | 114.8658 | 12.0347 | 11 | 172 | 333.2858 | 71.2407 | 9.3451 | 270.9838 | 266.25 | 257.7646 | 21.1223 | 0 | 0.1689 | 278.1044 | 16.9581 | 3.8727 | 228.618 | 235.0692 | 0.056259 | 233.1781 | 0.6843 | 0 | 95.0704 | 1.919 | 0.054851 | 0.064518 | 70.4432 | 94.2792
100.0387 | 19.7534 | 165 | 3910234.5755 | 1666.7882 | 118.1008 | 18.6735 | 11 | 171 | 430.0301 | 70.8758 | 21.7151 | 276.0342 | 263.5565 | 256.4058 | 21.1319 | 0 | 0.17136 | 281.7396 | 15.0042 | 3.9742 | 229.8326 | 234.1502 | 0.092317 | 231.7066 | 0.66186 | 0 | 96.8053 | 1.9288 | 0.056285 | 0.064727 | 70.9873 | 95.2089
99.3215 | 19.8562 | 165 | 3880763.824 | 1665.2155 | 117.3848 | 18.5625 | 11 | 172 | 457.2918 | 70.9601 | 2.6815 | 275.1508 | 265.6928 | 256.19 | 21.2293 | 0 | 0.17068 | 289.5994 | 14.0478 | 3.9284 | 226.4757 | 234.293 | 0.056166 | 229.6396 | 1.3072 | 0 | 96.5088 | 1.9214 | 0.056554 | 0.12881 | 70.4261 | 94.6313
99.6006 | 19.9925 | 161 | 3879027.2378 | 1635.0693 | 110.5923 | 23.022 | 11 | 171 | 462.3424 | 70.8788 | 0.69704 | 268.5234 | 267.1277 | 252.1669 | 21.1476 | 0 | 0.16478 | 284.6217 | 14.077 | 3.6071 | 226.6329 | 234.4309 | 0.055663 | 228.55 | 0.6899 | 0 | 97.4332 | 1.927 | 0.053855 | 0.064755 | 69.3502 | 94.583
100.6359 | 19.6035 | 163 | 3887425.9241 | 1641.4653 | 114.7888 | 20.6565 | 11 | 173 | 441.5768 | 70.4753 | 2.1907 | 273.7622 | 263.728 | 253.2675 | 21.2517 | 0 | 0.16393 | 283.1463 | 13.9778 | 3.6978 | 226.9269 | 234.7568 | 0.054708 | 230.7947 | 0.69437 | 0 | 96.9721 | 1.9194 | 0.054246 | 0.065013 | 70.7221 | 94.3022
99.2837 | 19.9341 | 162 | 3906272.1402 | 1639.6566 | 114.7626 | 20.8072 | 11 | 173 | 436.7089 | 70.7643 | 2.2101 | 270.1574 | 264.8624 | 254.5828 | 21.4335 | 0 | 0.16497 | 281.4484 | 13.9688 | 3.6934 | 227.5996 | 232.4284 | 0.054336 | 229.6021 | 0.69715 | 0 | 96.8679 | 1.9124 | 0.053878 | 0.06515 | 70.5873 | 95.8157
99.0498 | 19.6236 | 165 | 3883709.9664 | 1671.6748 | 118.8718 | 18.8542 | 11 | 172 | 432.4962 | 70.8721 | 21.6469 | 274.3663 | 263.6149 | 255.4386 | 21.2045 | 0 | 0.1691 | 284.2648 | 14.9995 | 3.9977 | 228.4408 | 235.162 | 0.091404 | 230.1684 | 0.65442 | 0 | 95.3977 | 1.9352 | 0.056657 | 0.065378 | 70.6336 | 94.725
99.7437 | 19.832 | 166 | 3875848.1467 | 1678.9878 | 119.0859 | 18.5206 | 11 | 172 | 458.8606 | 71.0873 | 2.7167 | 275.5799 | 266.204 | 256.1692 | 21.357 | 0 | 0.17025 | 291.7345 | 14.1188 | 3.9146 | 229.1992 | 234.4114 | 0.056825 | 229.9782 | 1.3233 | 0 | 97.1089 | 1.9145 | 0.056849 | 0.12988 | 69.9118 | 95.889
100.5535 | 19.9593 | 165 | 3875107.4553 | 1662.3198 | 118.8058 | 18.2524 | 11 | 173 | 454.3515 | 70.7172 | 2.7149 | 274.8263 | 264.4157 | 254.3039 | 21.3335 | 0 | 0.17088 | 288.1973 | 14.1123 | 3.9142 | 226.3954 | 232.9136 | 0.056538 | 230.9507 | 1.3208 | 0 | 95.5093 | 1.9347 | 0.056375 | 0.13079 | 69.8499 | 95.0935
100.1966 | 19.7987 | 165 | 3868076.411 | 1655.711 | 119.7024 | 18.9147 | 11 | 171 | 432.2219 | 71.0246 | 21.5725 | 271.7209 | 266.9429 | 253.0813 | 21.451 | 0 | 0.17201 | 283.2208 | 15.0777 | 4.011 | 228.7052 | 232.9833 | 0.092554 | 231.0918 | 0.66308 | 0 | 96.5409 | 1.936 | 0.056259 | 0.064734 | 70.9917 | 94.3323
99.9877 | 19.7539 | 157 | 3843620.6101 | 1650.904 | 113.8921 | 11.9642 | 11 | 172 | 334.0469 | 71.3671 | 9.2588 | 274.4726 | 262.9851 | 254.9838 | 21.314 | 0 | 0.1703 | 278.3502 | 16.8387 | 3.8058 | 227.0163 | 235.753 | 0.056912 | 231.6314 | 0.67547 | 0 | 95.9972 | 1.9188 | 0.054912 | 0.065533 | 70.7394 | 93.1139
99.1342 | 20.0966 | 160 | 3875027.0644 | 1680.7892 | 115.3064 | 11.9787 | 11 | 172 | 333.6495 | 70.4534 | 9.2352 | 271.8973 | 266.3942 | 253.563 | 21.4897 | 0 | 0.17156 | 276.1388 | 16.8943 | 3.8245 | 226.5019 | 236.5271 | 0.056215 | 233.4562 | 0.67711 | 0 | 96.3652 | 1.928 | 0.0552 | 0.065458 | 70.516 | 93.5413
100.4583 | 19.9262 | 161 | 3888682.0993 | 1629.0304 | 114.6756 | 20.9428 | 11 | 173 | 433.8959 | 71.2959 | 2.2103 | 273.8546 | 264.3471 | 252.2959 | 21.244 | 0 | 0.16412 | 281.6601 | 13.864 | 3.7372 | 228.6526 | 232.896 | 0.054611 | 228.9101 | 0.68559 | 0 | 97.3924 | 1.9192 | 0.054481 | 0.065346 | 71.1938 | 95.7377
99.3621 | 19.8125 | 164 | 3893468.3463 | 1628.1331 | 114.5987 | 20.8646 | 11 | 171 | 438.2119 | 71.2939 | 2.1958 | 270.1855 | 263.9224 | 254.1689 | 21.447 | 0 | 0.1638 | 279.7734 | 14.0308 | 3.7503 | 227.6112 | 233.8981 | 0.054437 | 228.5731 | 0.69519 | 0 | 95.7605 | 1.9067 | 0.054004 | 0.065581 | 70.5224 | 94.8609
100.1711 | 19.9071 | 167 | 3897548.6901 | 1663.067 | 119.6466 | 18.6842 | 11 | 171 | 428.3059 | 71.1615 | 21.5525 | 274.2106 | 264.4142 | 252.9701 | 21.4573 | 0 | 0.16924 | 280.6952 | 15.1484 | 3.9965 | 230.1194 | 235.296 | 0.091712 | 232.1769 | 0.6586 | 0 | 97.033 | 1.9188 | 0.056886 | 0.065075 | 70.6507 | 95.169
99.9811 | 19.8607 | 165 | 3892221.5475 | 1654.646 | 117.2876 | 18.3076 | 11 | 171 | 456.3931 | 71.4945 | 2.6793 | 274.3556 | 263.3551 | 254.1081 | 21.5119 | 0 | 0.16907 | 290.0621 | 13.8929 | 3.9288 | 228.1435 | 235.2181 | 0.056294 | 230.1246 | 1.3241 | 0 | 96.0974 | 1.9403 | 0.056599 | 0.13085 | 70.3418 | 94.5242
99.8528 | 19.6466 | 161 | 3860686.6579 | 1640.2236 | 111.3514 | 23.285 | 11 | 171 | 464.1499 | 70.4611 | 0.69567 | 271.486 | 262.4876 | 252.5346 | 21.4041 | 0 | 0.16399 | 284.1264 | 14.0657 | 3.6436 | 224.6884 | 232.8226 | 0.055827 | 231.7354 | 0.69191 | 0 | 96.1224 | 1.9291 | 0.054394 | 0.064689 | 69.6651 | 95.5063
100.9381 | 19.617 | 164 | 3859357.4899 | 1653.8367 | 117.5651 | 18.2958 | 11 | 171 | 458.4145 | 70.5755 | 2.721 | 274.9745 | 265.3706 | 253.5545 | 21.4755 | 0 | 0.16984 | 286.445 | 13.9732 | 3.8907 | 228.0547 | 235.9881 | 0.056077 | 232.1326 | 1.3091 | 0 | 95.9726 | 1.9472 | 0.057231 | 0.12914 | 70.7454 | 94.235
100.3678 | 19.7645 | 163 | 3854116.1415 | 1647.4249 | 118.546 | 18.3913 | 11 | 172 | 457.2218 | 70.6965 | 2.6805 | 271.7174 | 266.3129 | 253.6562 | 21.1072 | 0 | 0.1705 | 290.1832 | 14.0571 | 3.8876 | 228.4526 | 235.1238 | 0.056518 | 233.0837 | 1.3185 | 0 | 95.4337 | 1.9286 | 0.056972 | 0.1298 | 71.0777 | 95.0503
99.9808 | 19.6543 | 166 | 3878372.4434 | 1645.9163 | 118.8131 | 18.862 | 11 | 173 | 428.9377 | 70.3527 | 21.8128 | 273.5396 | 262.9002 | 252.3276 | 21.1108 | 0 | 0.16991 | 282.5864 | 14.8704 | 4.0069 | 228.1153 | 235.5035 | 0.091687 | 231.2259 | 0.66247 | 0 | 97.0603 | 1.9342 | 0.056362 | 0.064997 | 70.1884 | 94.4351
99.4575 | 19.7939 | 164 | 3866165.0528 | 1657.0096 | 117.6354 | 18.2933 | 11 | 173 | 452.4433 | 70.8202 | 2.7079 | 273.4523 | 263.6868 | 256.5876 | 21.5034 | 0 | 0.16817 | 287.6823 | 14.097 | 3.9032 | 229.1744 | 232.7865 | 0.05601 | 232.2376 | 1.3177 | 0 | 96.2897 | 1.9356 | 0.056691 | 0.1296 | 70.616 | 95.2446
99.902 | 19.6288 | 161 | 3905317.718 | 1648.2558 | 114.2555 | 20.8396 | 11 | 173 | 442.2103 | 71.0339 | 2.2114 | 274.2526 | 264.2358 | 251.3872 | 21.1493 | 0 | 0.16434 | 278.8912 | 14.0292 | 3.7185 | 229.0016 | 231.5818 | 0.054255 | 228.5252 | 0.69216 | 0 | 97.335 | 1.9043 | 0.054409 | 0.064513 | 71.244 | 94.2439
99.3824 | 19.8725 | 158 | 3898048.2091 | 1651.0843 | 114.762 | 12.1104 | 11 | 171 | 336.0074 | 71.2445 | 9.3071 | 273.355 | 265.9202 | 253.7573 | 21.4174 | 0 | 0.16892 | 276.1788 | 17.1073 | 3.8528 | 229.2258 | 235.554 | 0.056365 | 231.7997 | 0.68618 | 0 | 95.6263 | 1.9252 | 0.054801 | 0.064469 | 71.3172 | 93.0391
99.0078 | 19.9882 | 166 | 3898349.2333 | 1675.512 | 118.1281 | 18.6506 | 11 | 171 | 426.3468 | 71.3221 | 21.5685 | 273.0172 | 266.7334 | 254.547 | 21.1519 | 0 | 0.16928 | 282.663 | 14.9098 | 4.0296 | 226.0038 | 232.9383 | 0.09136 | 232.1959 | 0.66353 | 0 | 95.9772 | 1.9186 | 0.056441 | 0.064408 | 69.7151 | 95.4183
100.5122 | 19.9708 | 161 | 3863156.6291 | 1653.4901 | 114.1703 | 20.7668 | 11 | 171 | 436.8052 | 70.9629 | 2.2191 | 272.9392 | 267.1992 | 254.4988 | 21.482 | 0 | 0.16521 | 279.7066 | 13.9041 | 3.7563 | 228.1834 | 231.5136 | 0.054153 | 229.9037 | 0.68849 | 0 | 96.2931 | 1.9268 | 0.054268 | 0.064937 | 70.8346 | 95.5184
100.5161 | 19.9046 | 161 | 3877255.833 | 1641.7539 | 113.4125 | 20.6334 | 11 | 172 | 437.1373 | 71.3508 | 2.2199 | 270.6684 | 266.2813 | 255.9545 | 21.4675 | 0 | 0.16472 | 283.0022 | 14.0519 | 3.698 | 228.1343 | 231.3638 | 0.054062 | 230.206 | 0.68424 | 0 | 95.6404 | 1.9386 | 0.054487 | 0.06553 | 70.7168 | 95.0535
99.0126 | 19.7104 | 164 | 3899251.3315 | 1649.0804 | 117.5172 | 18.2496 | 11 | 173 | 453.0328 | 70.3615 | 2.6898 | 274.8038 | 266.6361 | 256.3938 | 21.1665 | 0 | 0.16858 | 287.4538 | 13.8676 | 3.886 | 226.3003 | 235.2453 | 0.055934 | 233.2376 | 1.3126 | 0 | 96.9403 | 1.9187 | 0.057333 | 0.12974 | 71.1231 | 95.1979
99.7892 | 19.8748 | 166 | 3899532.8782 | 1645.6628 | 118.6611 | 18.8676 | 11 | 172 | 427.8478 | 70.8777 | 21.4467 | 273.9545 | 266.8516 | 256.7121 | 21.1673 | 0 | 0.1703 | 281.6816 | 14.9352 | 4.0082 | 226.9218 | 235.1185 | 0.09231 | 232.2365 | 0.66219 | 0 | 95.8668 | 1.9179 | 0.056081 | 0.06519 | 70.3609 | 95.4758
100.5046 | 19.8625 | 160 | 3900724.206 | 1636.9864 | 111.7891 | 23.1721 | 11 | 171 | 459.6914 | 71.2912 | 0.70269 | 270.4876 | 262.7917 | 250.5185 | 21.3321 | 0 | 0.1654 | 282.5985 | 14.0534 | 3.6021 | 224.8966 | 233.573 | 0.055821 | 230.8683 | 0.69902 | 0 | 96.8116 | 1.9326 | 0.054249 | 0.06514 | 68.882 | 95.4363
100.7755 | 19.6558 | 161 | 3886307.436 | 1645.302 | 115.0119 | 20.7149 | 11 | 174 | 437.735 | 71.1728 | 2.1785 | 269.8199 | 262.3461 | 252.7701 | 21.1411 | 0 | 0.1659 | 280.2581 | 13.99 | 3.7093 | 226.6717 | 232.1022 | 0.053826 | 231.6572 | 0.69359 | 0 | 96.1984 | 1.9312 | 0.053861 | 0.065614 | 71.0085 | 94.9206
100.5009 | 19.8582 | 158 | 3865264.0198 | 1660.8336 | 114.0277 | 12.0642 | 11 | 173 | 332.4134 | 71.1056 | 9.2764 | 272.7589 | 263.0618 | 256.8641 | 21.4443 | 0 | 0.17036 | 276.7186 | 17.0963 | 3.8557 | 227.4164 | 233.8028 | 0.056497 | 230.6977 | 0.68287 | 0 | 94.8353 | 1.9119 | 0.054352 | 0.064964 | 70.5014 | 93.4288
99.5153 | 19.7533 | 161 | 3905420.6671 | 1621.8003 | 115.1374 | 20.6441 | 11 | 172 | 439.5563 | 70.5083 | 2.1975 | 270.1174 | 264.4558 | 253.8571 | 21.0977 | 0 | 0.16617 | 279.8316 | 13.9433 | 3.7399 | 228.0887 | 234.3731 | 0.053819 | 228.2365 | 0.69555 | 0 | 96.8776 | 1.935 | 0.054773 | 0.06481 | 70.2532 | 94.966
99.6705 | 19.6354 | 165 | 3861899.2547 | 1671.772 | 117.1646 | 18.2612 | 11 | 173 | 454.8658 | 70.5818 | 2.684 | 272.974 | 264.0221 | 251.9522 | 21.0986 | 0 | 0.17084 | 290.2817 | 14.0915 | 3.9167 | 226.0007 | 234.0572 | 0.056144 | 230.0863 | 1.3082 | 0 | 96.2964 | 1.9335 | 0.056561 | 0.12982 | 70.0897 | 95.134
99.0145 | 19.8635 | 161 | 3852088.7085 | 1628.2481 | 111.3262 | 22.9949 | 11 | 172 | 463.6459 | 71.3677 | 0.70636 | 268.9618 | 267.1812 | 254.6293 | 21.3681 | 0 | 0.16401 | 285.7406 | 14.098 | 3.6069 | 224.3556 | 232.6951 | 0.05534 | 227.8203 | 0.70133 | 0 | 95.9123 | 1.9351 | 0.053816 | 0.065548 | 69.0035 | 94.7967
99.8119 | 19.6499 | 165 | 3853927.7812 | 1660.1181 | 117.002 | 18.2375 | 11 | 171 | 450.62 | 71.6246 | 2.7034 | 275.6751 | 263.4431 | 253.9818 | 21.1663 | 0 | 0.16817 | 288.8626 | 13.8668 | 3.9082 | 229.7818 | 233.2504 | 0.056593 | 229.3843 | 1.3148 | 0 | 97.1539 | 1.945 | 0.057007 | 0.1294 | 70.402 | 94.3343
99.6335 | 20.0376 | 156 | 3903969.7373 | 1648.5957 | 113.8852 | 11.9139 | 11 | 173 | 337.5434 | 70.726 | 9.3495 | 274.4593 | 264.8027 | 256.514 | 21.498 | 0 | 0.1721 | 276.416 | 17.1654 | 3.8122 | 228.8263 | 234.9596 | 0.056187 | 230.1268 | 0.68199 | 0 | 96.0802 | 1.9162 | 0.054481 | 0.065068 | 71.1668 | 93.2985
99.6917 | 19.8038 | 164 | 3854769.4132 | 1658.5006 | 118.4626 | 18.5679 | 11 | 173 | 453.8145 | 71.0261 | 2.6936 | 275.5305 | 264.2124 | 254.1772 | 21.4045 | 0 | 0.1703 | 289.119 | 13.9914 | 3.9181 | 229.7705 | 234.7023 | 0.056432 | 229.0123 | 1.3174 | 0 | 97.1575 | 1.9303 | 0.056505 | 0.13008 | 70.7377 | 95.3504
100.133 | 19.6742 | 165 | 3843072.0867 | 1675.2566 | 119.0151 | 18.3616 | 11 | 173 | 455.5459 | 70.5572 | 2.715 | 272.0395 | 263.359 | 254.738 | 21.4353 | 0 | 0.16862 | 287.454 | 13.8881 | 3.927 | 228.9207 | 235.5224 | 0.056791 | 229.1055 | 1.3186 | 0 | 95.7792 | 1.9483 | 0.056698 | 0.12949 | 70.9132 | 95.43
100.8337 | 19.7807 | 165 | 3891703.6998 | 1659.481 | 117.6625 | 18.2991 | 11 | 172 | 453.5463 | 71.4728 | 2.6744 | 274.219 | 266.9221 | 255.7246 | 21.1169 | 0 | 0.16994 | 287.5387 | 13.9641 | 3.8966 | 225.9095 | 233.7001 | 0.056193 | 230.3969 | 1.312 | 0 | 95.8549 | 1.9108 | 0.057153 | 0.13032 | 70.9361 | 96.0397
100.1086 | 19.619 | 165 | 3903954.6318 | 1668.9966 | 117.2444 | 18.5314 | 11 | 172 | 453.7585 | 71.2339 | 2.683 | 273.383 | 266.7017 | 253.5292 | 21.2382 | 0 | 0.16856 | 290.0362 | 14.0826 | 3.8826 | 225.7611 | 235.6669 | 0.056691 | 230.8508 | 1.3033 | 0 | 96.4851 | 1.947 | 0.056808 | 0.13016 | 69.8264 | 94.403
99.4933 | 19.9526 | 164 | 3913484.2049 | 1653.408 | 118.4192 | 18.4068 | 11 | 173 | 456.4911 | 70.4215 | 2.6822 | 272.037 | 266.4698 | 255.5464 | 21.1406 | 0 | 0.16931 | 289.2627 | 13.8655 | 3.914 | 228.1026 | 233.2162 | 0.056709 | 232.4512 | 1.3135 | 0 | 96.6653 | 1.9276 | 0.057191 | 0.12899 | 70.4959 | 94.2224
100.6725 | 19.8606 | 162 | 3855988.0533 | 1625.7814 | 113.98 | 20.6368 | 11 | 171 | 438.131 | 71.2702 | 2.1953 | 272.1366 | 264.2371 | 251.674 | 21.2779 | 0 | 0.1641 | 280.9053 | 13.9579 | 3.7152 | 227.7586 | 234.6892 | 0.053947 | 230.6818 | 0.691 | 0 | 96.4886 | 1.9289 | 0.054337 | 0.064803 | 70.7305 | 94.505
100.4051 | 19.9887 | 157 | 3887219.6052 | 1660.8292 | 113.4719 | 12.0757 | 11 | 171 | 332.976 | 70.7628 | 9.3795 | 274.6751 | 267.1011 | 253.6978 | 21.1088 | 0 | 0.17101 | 277.1368 | 17.1491 | 3.837 | 229.1812 | 236.0849 | 0.056426 | 231.4747 | 0.68417 | 0 | 95.404 | 1.9251 | 0.05449 | 0.065047 | 71.1357 | 93.1177
99.372 | 19.867 | 166 | 3907910.0116 | 1659.7499 | 118.647 | 18.7965 | 11 | 174 | 430.6658 | 71.0662 | 21.7606 | 271.6733 | 262.2234 | 256.2319 | 21.4693 | 0 | 0.17181 | 284.0866 | 15.0675 | 3.9823 | 228.719 | 234.4077 | 0.092757 | 232.8621 | 0.66029 | 0 | 95.7567 | 1.9349 | 0.056769 | 0.064892 | 70.0745 | 95.0456
99.5891 | 19.7372 | 160 | 3862906.08 | 1641.0373 | 111.6794 | 23.3295 | 11 | 172 | 467.2585 | 71.1904 | 0.69786 | 270.2696 | 264.4338 | 251.2168 | 21.5126 | 0 | 0.16308 | 285.0163 | 14.0856 | 3.6365 | 226.6532 | 233.1824 | 0.055238 | 229.559 | 0.70148 | 0 | 97.2555 | 1.9206 | 0.054142 | 0.065488 | 69.7674 | 94.6972
100.5588 | 19.7221 | 165 | 3903808.2354 | 1673.4349 | 117.8886 | 18.3466 | 11 | 171 | 456.0439 | 71.1294 | 2.6784 | 272.0194 | 266.7567 | 255.0334 | 21.4443 | 0 | 0.169 | 287.7632 | 14.1247 | 3.9216 | 226.0461 | 233.4305 | 0.05614 | 232.429 | 1.3036 | 0 | 96.2877 | 1.9199 | 0.057435 | 0.13019 | 70.8012 | 95.5156
99.7578 | 19.891 | 159 | 3870552.0374 | 1626.2801 | 111.9613 | 22.9945 | 11 | 173 | 465.0448 | 71.1523 | 0.69954 | 269.47 | 265.5382 | 253.0484 | 21.4561 | 0 | 0.16375 | 285.5885 | 14.0717 | 3.6001 | 224.98 | 233.0241 | 0.055768 | 231.8775 | 0.69558 | 0 | 97.497 | 1.9111 | 0.054118 | 0.064503 | 68.927 | 95.0568
99.5743 | 19.6267 | 161 | 3871292.0525 | 1616.1526 | 112.5449 | 22.9736 | 11 | 174 | 466.9195 | 70.2279 | 0.70197 | 268.7548 | 265.1506 | 253.7282 | 21.2453 | 0 | 0.16398 | 283.4002 | 14.1276 | 3.5905 | 225.1502 | 235.278 | 0.055814 | 227.6212 | 0.69883 | 0 | 95.992 | 1.9224 | 0.053831 | 0.065189 | 69.1392 | 95.1277
99.7725 | 19.7141 | 166 | 3872191.4422 | 1667.0241 | 119.0025 | 18.8553 | 11 | 171 | 427.9041 | 70.768 | 21.8011 | 273.4489 | 264.9525 | 252.6475 | 21.4554 | 0 | 0.17118 | 281.8751 | 15.0763 | 3.9587 | 228.24 | 233.3045 | 0.092182 | 232.4113 | 0.66285 | 0 | 95.9056 | 1.915 | 0.056823 | 0.064667 | 70.4876 | 95.6074